## Instructions
SOCCER - Bill of Materials (BOM)
Team name: | LNX Robots
Every Line/Maze team has to submit a bill of materials for their robot
Instructions:
*Enter Team name above
*All costs need to be in local currency and their approximate conversion into dollars.
*All components worth less can be summarized in one line quantity 1 and their total cost (e.g. Screws)
*In the Local Currency Name column, the team must enter the name of the local currency, if it is different from US dollars.
*In the software sheet, in the Author column, the name of the designer, writer, or company that owns the software or library should be entered. If the team created their own algorithm, dataset, or AI model, they can include their names as authors.
*On the hardware sheet, in the "Author" column, enter the name of the company, engineer, or part manufacturer. If the team made a custom part, such as the robot housing, the team should include their names as the authors.

## HARDWARE
[7 empty] | Name of the | Total Cost | Total Cost ($)
| Team name: | LNX Robots |  |  |  |  | Local Currency | Local Currency | U.S.A. Dollars
[7 empty] | Euro | 2330 | 2737
EUR
# | Component | Part name | Autor | Source | Quantity | Unit cost (Local Currency) | Unit cost (US Dollars) | Total Cost (Local Currency) | Total Cost (USA Dollars)
1 | PCB with electronic components | PCBs bottom/top/power, STM processors, electronic components | Tomáš Kováč / JLCPCB | jlcpcb.com | 1 | 400 | 468 | 400 | 468
2 | Drive motor | Maxon EC 45 flat, 70 W + encoder | Maxon Group | maxongroup.com | 4 | 185 | 217 | 740 | 868
3 | Dribbler motor | Maxon EC-max 22 Ø22 mm, 25W | Maxon Group | maxongroup.com | 1 | 140 | 164 | 140 | 164
4 | Motor controller | Maxon ESCON Module 24/2 | Maxon Group | maxongroup.com | 5 | 55 | 65 | 275 | 325
5 | Single-board computer | Raspberry Pi 5 8GB | Raspberry Pi | rlx.sk | 1 | 80 | 94 | 80 | 94
6 | AI Module | Raspberry Pi AI Kit (Hailo 8L) + M.2 HAT | Hailo Technologies | rlx.sk | 1 | 85 | 100 | 85 | 100
7 | Compass | BNO055 | Adafruit/Bosch | rlx.sk | 1 | 50 | 59 | 50 | 59
8 | Camera | Arducam B0262, Arducam B0310, lens LN033 | Arducam/Sony | uctronics.com | 1 | 150 | 176 | 150 | 176
9 | Lidar | D500 Developer Kit, STL-19P | Hiwonder | rlx.sk | 1 | 115 | 135 | 115 | 135
10 | Kicker | aluminium/ parts, selfwound solenoid | Tomáš Kováč | Local workshop | 1 | 80 | 94 | 80 | 94
11 | Battery | Li-Po 3S 850mAh/11,1V | Kavan | rcsvet.sk | 4 | 15 | 18 | 60 | 72
12 | Other | wheels, mirror, aluminium chassis, standoffs, screws etc. | LNX Robots | Local stores/ workskops | 1 | 155 | 182 | 155 | 182
13
14
15
16
17
18
19
20
21
22
23
24
25
26
27
28
29
30
31
32
33
34
35
36
37
38
39
40
41
42
43
44
45
46
47
48
49
50
51
52
53
54
55
56
57
58
59
60
61
62
63
64
65
66
67
68
69
70
71
72
73
74
75
76
77
78
79
80
81
82
83
84
85
86
87
88
89
90
91
92
93
94
95
96
97
98
99
100

## SOFTWARE
[5 empty] | Name of the | Total Cost | Total Cost ($)
| Team name: | LNX Robots |  |  | Local Currency | Local Currency | U.S.A. Dollars
[5 empty] | Euro | 0 | 0
EUR
# | Name | Software's Tool/Library | Description | Source | Autor | Cost (Local Currency) | Cost (USA Dollars)
1 | Python | Programming Language | Programming language, multiprocessing library | python.org | Python Software Foundation | FREE | FREE
2 | Open CV | Library | Image processing library | opencv.org | Opencv.org | FREE | FREE
3 | Numpy | Library | Array and math library | NumPy | Numpy developers | FREE | FREE
4 | GLFW | Library | UI windows, input, OpenGL library | glfw.org | GLFW developers | FREE | FREE
5 | FreeRTOS | Library | Real-time OS for embedded devices | freertos.org | FreeRTOS developers | FREE | FREE
6 | YOLOv8 | Library / Model | Object detection model | yolov8.com | Ultralytics | FREE | FREE
7 | Hailo AI Software Suite | Library / SDK | SDK for AI models on Hailo-8L processors | hailo.ai/developer-zone | Hailo Technologies | FREE | FREE
8 | Visual Studio Code | Software's Tool | Software | code.visualstudio.com | Microsoft | FREE | FREE
9 | Fusion 360 | Software's Tool | 3D CAD shell design | Autodesk Fusion | Autodesk | FREE/EDUCATION | FREE/EDUCATION
10 | STM32CubeIDE | Software's Tool | IDE for STM processors | STM32CubeIDE | STMicroelectronics | FREE | FREE
11 | Escon Studio | Software's Tool | Software for Maxon motor controllers | maxongroup.com | Maxon Group | FREE | FREE
12 | GitHub | Software's Tool | Web-based platform for version control | github.com | Software Freedom Conservancy | FREE | FREE
13
14
15
16
17
18
19
20
21
22
23
24
25
26
27
28
29
30
31
32
33
34
35
36
37
38
39
40
41
42
43
44
45
46
47
48
49
50
51
52
53
54
55
56
57
58
59
60
61
62
63
64
65
66
67
68
69
70
71
72
73
74
75
76
77
78
79
80
81
82
83
84
85
86
87
88
89
90
91
92
93
94
95
96
97
98
99
100